## Mission
Parameter | Value | Unit | Source Type | Notes
Mission Name | ASC_080 |  | Project Configuration | Editable
Mission Type | Earth Observation |  | Project Configuration | Editable
Area of Interest | India |  | Project Configuration | Editable
Simulation Start | 2026-01-01 | UTC | GMAT Configuration | Editable

## Constellation
Parameter | Value | Unit | Source Type | Notes
Number of Planes | 1 |  | Project Configuration | Editable
Satellites per Plane | 3 |  | Project Configuration | Editable
Total Satellites | 3 |  | Calculated | Checked against planes x satellites/plane
Satellite Name Prefix | ASC_80_ |  | Project Configuration | Satellites are ASC_80_01..NN (numeric-suffixed, no letter suffix)

## Orbit
Parameter | Value | Unit | Source Type | Notes
Altitude | 536 | km | GMAT Configuration | From SMA 6914.1363 km in GMAT script
Inclination | 97.54 | deg | GMAT Configuration | Editable
Eccentricity | 0 |  | GMAT Configuration | Editable
Argument of Perigee | 0 | deg | GMAT Configuration | Editable

## Ground_Stations
Station Name | Link Type | Latitude (deg) | Longitude (deg) | Altitude (km) | Minimum Elevation (deg) | Source Type
ASC080_BHEEMUNIPATNAM_GSRF | RF | 17.8846 | 83.4393 | 0.2 | 5 | GMAT Configuration
ASC080_BHEEMUNIPATNAM_GSOL | Optical | 17.8846 | 83.4393 | 0.2 | 20 | GMAT Configuration

## Payload
Parameter | Value | Unit | Source Type | Notes
Payload Name | TBD |  | Assumed | Replace when selected
Payload Type | Multispectral Imager |  | Assumed | Operational model
Field of View |  | deg | Assumed | Enter validated value
GSD |  | m | Assumed | Enter validated value
Data Rate |  | Mbps | Assumed | Enter validated value
Payload Power |  | W | Assumed | Enter validated value

## Power
Parameter | Value | Unit | Source Type | Notes
Battery Capacity |  | Wh | Assumed | Enter validated value
Base Bus Power |  | W | Assumed | Enter validated value
RF Downlink Power |  | W | Assumed | Enter validated value
Optical Downlink Power |  | W | Assumed | Enter validated value